## Mole Calculator
TheOldScientist
| Lookup Atomic Symbol Name | Element Name | Atomic Mass, Amu, g/mol |  |  |  | Moles convertion to Grams
| B | Boron | 10.811
| Lookup Atomic Number | Element Name | Atomic Mass, Amu, g/mol
| 1 | Hydrogen | 1.008
| Molecular Formula |  | Element 1 | Number of Atoms | Element 2 | Number of Atoms | Element 3 | Number of Atoms | Element 4 | Number of Atoms |  | Mole weight in Grams
| 2 Elements |  | H | 2 | O | 1 | [5 empty] | 18.015 | *
| 3 Elements |  | c | 1 | h | 2 | o | 1 |  |  |  | 30.026 | *
| 4 Elements |  | h | 1 | h | 1 | h | 1 | h | 1 |  | 5.04 | *
| Milliter of water | Moles in Grams dropdown from * | Grams of Molecules to dissolve in water |  |  | One Mole is the base value to disssolve in one liter of water. One liter of water weights 1 KG at 4 dgree celsius. How many Moles are in one liter of water? Calculation: 1000ml/18g = 55.55 Moels
| 700 | 56.105 | 39.2735
| Moles to dissolve from above in Water | Moles in Grams, dropdown from *
Grams to dissolve in water
| 0.3 | 56.105 | 16.8315
Nr. | Molecular Formula | Element | Atomic Weight
1 | H | Hydrogen | 1.008
2 | HE | Helium | 4.003 | [5 empty] | 1.008 |  | 15.999
3 | LI | Lithium | 6.941 | [5 empty] | 12.011 |  | 1.008 | 15.999 |  | 1.008
4 | BE | Beryllium | 9.012 | [5 empty] | 1.008 |  | 1.008 | 1.008 | 1.008
5 | B | Boron | 10.811
6 | C | Carbon | 12.011
7 | N | Nitrogen | 14.007
8 | O | Oxygen | 15.999
9 | F | Fluorine | 18.998
10 | NE | Neon | 20.18
11 | NA | Sodium | 22.99
12 | MG | Magnesium | 24.305
13 | AL | Aluminium | 26.982
14 | SI | Silicon | 28.086
15 | P | Phosphorus | 30.974
16 | S | Sulphur | 32.066
17 | CL | Chlorine | 35.453
18 | AR | Argon | 39.948
19 | K | Potassium | 39.098
20 | CA | Calcium | 40.078
21 | SC | Scandium | 44.956
22 | TI | Titanium | 47.88
23 | V | Vanadium | 50.942
24 | CR | Chromium | 51.996
25 | MN | Manganese | 54.938
26 | FE | Iron | 55.845
27 | CO | Cobalt | 58.933
28 | NI | Nickel | 58.693
29 | CU | Copper | 63.546
30 | ZN | Zinc | 65.38
31 | GA | Gallium | 69.723
32 | GE | Germanium | 72.631
33 | AS | Arsenic | 74.922
34 | SE | Selenium | 78.971
35 | BR | Bromine | 79.904
36 | KR | Krypton | 83.798
37 | RB | Rubidium | 85.468
38 | SR | Strontium | 87.62
39 | Y | Yttrium | 88.906
40 | ZR | Zirconium | 91.224
41 | NB | Niobium | 92.906
42 | MO | Molybdenum | 95.95
43 | TC | Technetium | 98.907
44 | RU | Ruthenium | 101.07
45 | RH | Rhodium | 102.906
46 | PD | Palladium | 106.42
47 | AG | Silver | 107.868
48 | CD | Cadmium | 112.414
49 | IN | Indium | 114.818
50 | SN | Tin | 118.711
51 | SB | Antimony | 121.76
52 | TE | Tellurium | 127.6
53 | I | Iodine | 126.904
54 | XE | Xenon | 131.294
55 | CS | Cesium | 132.905
56 | BA | Barium | 137.328
57 | LA | Lanthanum | 138.905
58 | CE | Cerium | 140.116
59 | PR | Praseodymium | 140.908
60 | ND | Neodymium | 144.243
61 | PM | Promethium | 144.913
62 | SM | Samarium | 150.36
63 | EU | Europium | 151.964
64 | GD | Gadolinium | 157.25
65 | TB | Terbium | 158.925
66 | DY | Dysprosium | 162.5
67 | HO | Holmium | 164.93
68 | ER | Erbium | 167.259
69 | TM | Thulium | 168.934
70 | YB | Ytterbium | 173.055
71 | LU | Lutetium | 174.967
72 | HF | Hafnium | 178.49
73 | TA | Tantalum | 180.948
74 | W | Tungsten | 183.85
75 | RE | Rhenium | 186.207
76 | OS | Osmium | 190.23
77 | IR | Iridium | 192.22
78 | PT | Platinum | 195.08
79 | AU | Gold | 196.967
80 | HG | Mercury | 200.59
81 | TI | Thallium | 204.383
82 | PB | Lead | 207.2
83 | BI | Bismuth | 208.98
84 | PO | Polonium | 208.982
85 | AT | Astatine | 209.987
86 | RN | Radon | 222.018
87 | FR | Francium | 223.02
88 | RA | Radium | 226.025
89 | AC | Actinium | 227.028
90 | TH | Thorium | 232.038
91 | PA | Protactinium | 231.036
92 | U | Uranium | 238.029
93 | NP | Neptunium | 237.048
94 | PU | Plutonium | 244.064
95 | AM | Americium | 243.061
96 | CM | Curium | 247.07
97 | BK | Berkelium | 247.07
98 | CF | Californium | 251.08
99 | ES | Einsteinium | 254
100 | FM | Fermium | 257.095
101 | MD | Mendelevium | 258.1
102 | NO | Nobelium | 259.101
103 | LR | Lawrencium | 262
104 | RF | Rutherfordium | 261
105 | DB | Dubnium | 262
106 | SG | Seaborgium | 266
107 | BH | Bohrium | 264
108 | HS | Hassium | 269
109 | MT | Meitnerium | 278
110 | DS | Darmstadtium | 281
111 | RG | Roentgenium | 280
112 | CN | Copernicium | 285
113 | NH | Nihonium | 286
114 | FL | Flerovium | 289
115 | MC | Moscovium | 289
116 | LV | Livermorium | 293
117 | TS | Tennessine | 294
118 | OG | Oganesson | 294